## H&MB
HEAT AND MATERIAL BALANCE - SAMPLE UNIT 100
STREAM NO. | UNIT | 1 | 2 | 3 | 4 | 5 | 6 | 7 | 8
DESCRIPTION |  | Feed from tank | Pump discharge | Preheated feed | Flash liquid | Receiver outlet | Product pump discharge | Cooled product | Flash vapor
FROM |  | TK-101 | P-101A | E-101 | V-101 | V-201 | P-201 | E-201 | V-101
TO |  | P-101A | E-101 | V-101 | V-201 | P-201 | E-201 | B.L. | FLARE
LINE NO. |  | P-1001 | P-1002 |  | P-1005 | P-2001 | P-2002 | P-2003 | P-1007
PHASE | bar: 1 to 8
TEMPERATURE | °C | 40 | 41 | 120 | 95 | 90 | 91 | 45 | 95
PRESSURE | kPa(g) | 20 | 850 | 780 | 150 | 120 | 650 | 600 | 150
MASS FLOW (NORMAL) | kg/h | 25000 | 25000 | 25000 | 23800 | 23800 | 23800 | 23800 | 1200
MASS FLOW (DESIGN) | kg/h | 27500 | 27500 | 27500 | 26180 | 26180 | 26180 | 26180 | 1320
VOLUMETRIC FLOW | m3/h | 25.3 | 25.3 | 26.9 | 25.1 | 25 | 25 | 24.2 | 410
DENSITY | kg/m3 | 988 | 988 | 930 | 948 | 952 | 952 | 983 | 2.9
COMPONENT MASS FLOW | kg/h
WATER |  | 20000 | 20000 | 20000 | 18900 | 18900 | 18900 | 18900 | 1100
PRODUCT X |  | 5000 | 5000 | 5000 | 4900 | 4900 | 4900 | 4900 | 100